## Kraft+Paper
|  | Version date of the calculation model | 2024-11-29
INTEGRATED KRAFT PULP AND PAPER MILL
NAME OF THE MILL |  | FOREST KRAFT PULP AND PAPER MILL |  |  | Green with blue text = Cells where data is to be entered
LOCATION |  | FORESTVILLE |  |  | Yellow with black text = Calculated data
Blue = Calculated KPIs
|  | Date of current calculation | 202X-XX-XX |  | Orange = Control cell
|  | Business year to which the calculation refers | 202X |  | Pink = Cells linking data from another cell
Grey = Input data, multiple choice
NOTE! Values provided in input data cells ​​are only there as examples and to check that the formulas work. Such data is more or less randomly selected and does not represent any real usage.
META DATA
Area |  | Desription |  | Value | Unit | Comments
Pulp | Wood | State the type of wood raw material used [Insert rows as needed (if multiple types of wood raw material)] | Softwood - logs | 50 | % | [Indicate approximate share of the total raw material used (if more than one type is used)]
Pulp | Wood | State the type of wood raw material used [Insert rows as needed (if multiple types of wood raw material)] | Softwood - chips | 20 | % | [Indicate approximate share of the total raw material used (if more than one type is used)]
Pulp | Wood | State the type of wood raw material used [Insert rows as needed (if multiple types of wood raw material)] | Hardwood - logs | 30 | % | [Indicate approximate share of the total raw material used (if more than one type is used)]
Pulp | Type of pulp | State type of pulp [Insert rows as needed (if multiple types of pulp)] | pulp for paper production | 400000 | ADt
Pulp | Bleaching | State the type(s) of bleaching used, and pulp production of each type [Insert rows as needed (if multiple types of bleaching)] | ECF | 300000 | ADt
Pulp | Bleaching | State the type(s) of bleaching used, and pulp production of each type [Insert rows as needed (if multiple types of bleaching)] | Unbleached | 100000 | ADt
Pulp | Production of bleaching chemicals | State whether used bleaching chemicals are purchased or self-produced on-site | Purchased | - | -
Pulp | Kappa number | State kappa number after digesters |  | 40 | -
Pulp | Purchased lime | Specify whether a significant amount of burnt lime is purchased as a result of limited capacity in the mesa kiln. Enter the share of total lime consumption that is purchased lime. | Mainly self-produced lime | 20 | weight percent | [If a significant amount of lime is purchased, state the approximate share of purchased lime]
Paper | Type of paper/board | State which type(s) of paper/board are produced, and annual production of each type [Insert rows as needed (if multiple types of paper/board)] | Packaging board | 200000 | ton
Paper | Type of paper/board | State which type(s) of paper/board are produced, and annual production of each type [Insert rows as needed (if multiple types of paper/board)] | Packaging paper | 170000 | ton
Paper | Filler, coating | Specify if filler or coating agent is used (increases weight of paper production) [Insert rows as needed] | Filler | 30000 | ton
Energy system | Turbines | Enter type of turbine (back pressure/condensation) and number [Insert rows as needed (if multiple types of turbines)] | Back pressure | 1 | -
Energy system | Turbines | Enter type of turbine (back pressure/condensation) and number [Insert rows as needed (if multiple types of turbines)] | Condensation | 1 | -
Energy system | Steam pressure | List the steam pressures used in the process. [Insert rows as needed] |  | 4 | bar(a) | [Comment which process sections this steam pressure is used]
Energy system | Steam pressure | List the steam pressures used in the process. [Insert rows as needed] |  | 12 | bar(a) | [Comment which process sections this steam pressure is used]
Special products | Production of special products | List the special products produced at the mill, and the annual production of each type [Insert rows as needed] | Lignin | 10000 | m3
Other information of relevance: (for example: If data is based on anything other than mainly continuous measurements; Important differences compared to previous years; Important differences compared to similar mills; Other supplied benefits and services (e.g. demand flexibility towards the electric grid) that affect energy consumption; Other things that are important to consider when interpreting the KPIs)
PRODUCTION
Equation | Name | Description | ADt
P1 | Pu stock | production of av pulp stock (including pulp stock dried to market pulp) | 400000
P2 | Pu market | sold market pulp | 0
P3 | Pu purch | purchased pulp | 0
ton
P4 | Pa tot | production of paper and board (saleable product, before potential converting) | 400000
ADt + ton
P5 | Final prod | total final products pulp and paper | 400000
ELECTRICITY CONSUMPTION
Equation | Name | Description | TJ | Equation | Name | Description | TJ | KEY PERFORMANCE INDICATORS
| el purch | electricity purchased | 505 | E7 | el stock shared | shared electricity consumption that has been attributed or allocated to the production of pulp stock | 36.5441 | Alternative 0: total electricity consumption, incl. electricity to electric boilers
| el prod bpt | electricity produced as back pressure power in the turbines at the mill | 940 | E8 | el dry shared | shared electricity consumption that has been attributed or allocated to the drying of pulp stock to market pulp | 5.1103 | Alternative 1: excl. electricity used for heat production in electric boilers
| el prod ct | electricity produced as condensing power in the turbines at the mill | 60 | E9 | el repulp shared | shared electricity consumption that has been attributed or allocated to the repulping of purchased pulp | 2.0221 |  |  | alt 0 | alt 0 | alt 1 | alt 1
| el sold | electricity sold to the grid | 50 | E10 | el pa shared | shared electricity consumption that has been attributed or allocated to the actual paper production | 11.3235 | Electricity consumption | Unit | Equation | Value | Equation | Value
| el ext | electricity used in own processes, but outside the system boundaries of conventional pulp/paper production (e.g. for paper converting or for processing of by-products such as lignin or methanol) | 20 |  |  |  |  | - in total for the mill, per ton of final product | GJ/ton | E19 | 3.5875 | E26 | 3.5375
E1 | El tot supply | Total electricity consumption in the pulp and paper mill calculated from production and trade (supply side) | 1435 | Equation | Name | Description | TJ | - per ton of pulp stock produced | GJ/ADt | E20 | 1.866 | E27 | 1.8414
| el stock meas | measured electricity consumption for pulp stock production | 700 | E11 | el stock fuel | electricity used for heat production allocated to the production of pulp stock | 9.8529 | - for drying, per ton of market pulp produced | GJ/ADt | E21 | - | E28 | -
| el dry meas | measured electricity consumption for drying of pulp stock to market pulp and subsequent handling | 50 | E12 | el dry fuel | electricity used for heat production allocated to the drying of pulp stock to market pulp | 0.55124 | - per ton of market pulp produced | GJ/ADt | E22 | - | E29 | -
| el repulp meas | measured electricity consumption for repulping of purchased pulp | 10 | E13 | el repulp fuel | electricity used for heat production allocated to the repulping of purchased pulp | 0.092383 | - per ton of paper produced from pulp stock | GJ/ton | E23 | 1.5521 | E30 | 1.5283
| el pa meas | measured electricity consumption for the actual paper production | 600 | E14 | el pa fuel | electricity used for heat production allocated to the actual paper production | 9.5035 | - per ton of paper produced from purchased pulp | GJ/ton | E24 | - | E31 | -
E2 | el proc meas | total electricity consumption measured specifically for the different process sections | 1360 |  |  |  |  | Degree of self-sufficiency in electricity supply | - | E25 | 69.69% | E32 | 70.67%
| el site meas | measured electricity consumption for shared site functions, i.e. electricity used for e.g. water treatment, offices, maintenance workshop and not used in electric boilers for heat production | 75 | Equation | Name | Description | TJ
| el fuel | electricity consumption for the production of heat in electric boilers and electricity for other boiler operation (use of electricity as "fuel") | 20 | E15 | El stock | Consumption of electricity for production of pulp stock | 746.397
E3 | El tot meas | Total measured consumption of electricity in the pulp and paper mill | 1455 | E16 | El dry | Consumption of electricity for drying of pulp stock to market pulp | 55.6615
E4 | el bal | balance term for electricity, deviation between supply and measured use (e.g. includes losses, unmeasured consumption, measurement errors, etc.) | -20 | E17 | El repulp | Consumption of electricity for repulping of purchased pulp | 12.1144
E5 | el shared | electricity consumed for shared functions or included in the total balance term | 55 | E18 | El pa | Consumption of electricity for production of paper from pulp | 620.827
| el shared attr stock | part of shared electricity consumption (incl. total balance term) that can be attributed to the production of pulp stock based on reasonable assumptions and estimates | 35
| el shared attr dry | part of shared electricity consumption (incl. total balance term) that can be attributed to the drying of pulp stock to market pulp based on reasonable assumptions and estimates | 5
| el shared attr repulp | part of shared electricity consumption (incl. shared balance item) that can be attributed to the repulping of purchased pulp based on reasonable assumptions and estimates | 2
| el shared attr pa | part of shared electricity consumption (incl. shared balance item) that can be attributed to the actual paper production based on reasonable assumptions and estimates | 10
E6 | el shared res | residual shared electricity consumption that cannot be clearly allocated to specific process sections | 3
HEAT CONSUMPTION |  | see PM section 2.4 'Heat' for further instructions on how to determine input data for production and consumption of steam
Equation | Name | Description | TJ | Equation | Name | Description | TJ | KEY PERFORMANCE INDICATORS
| q turb | steam supplied to the process as extraction or back pressure steam from turbines, i.e. steam from turbines connected to the recovery boiler, a solid fuel boiler or another boiler | 5000 |  | q stock→sec | secondary heat recovered from the production of pulp stock | 280 | Heat consumption | Unit | Equation | Value
| q dir | direct reduction of steam supplied to the process from a recovery boiler, solid fuel boiler or another boiler via expansion valves, i.e., without passing through a back-pressure turbine | 1000 |  | q dry→sec | secondary heat recovered from the drying of pulp stock to market pulp | 0 | - in total for the mill per ton of final product | GJ/ton | Q18 | 14.835
| q TRS b | steam produced in a TRS burner | 30 |  | q repulp→sec | secondary heat recovered from the repulping of purchased pulp | 0 | - per ton of pulp stock produced | GJ/ADt | Q19 | 7.3084
| q elec b | steam produced in an electric boiler | 10 |  | q pa→sec | secondary heat recovered from the actual paper production | 0 | - for drying, per ton of market pulp produced | GJ/ADt | Q20 | -
| q other b | steam produced in another boiler, not connected to turbine | 20 |  | q sec→stock | secondary heat used for the production of pulp stock | 0 | - per ton of market pulp produced | GJ/ADt | Q21 | -
| q hw b | hot water produced in a boiler on-site (e.g. oil boiler or electric boiler) and condensate from condensing turbine if used for process heating | 15 |  | q sec→dry | secondary heat used for the drying of pulp stock to market pulp | 20 | - per ton of paper produced from pulp stock | GJ/ton | Q22 | 7.0492
Q1 | q prod | heat production on-site | 6075 |  | q sec→repulp | secondary heat used for the repulping of purchased pulp | 10 | - per ton of paper produced from purchased pulp | GJ/ton | Q23 | -
| q purch | steam or hot water purchased from an external supplier | 20 |  | q sec→pa | secondary heat used for the actual paper production | 170
| q prim sold | primary heat sold to external consumers | 50 | Q7 | q sec bal | balance term for secondary heat | -30
| q prim ext | primary heat used in own processes, but outside the system boundaries of conventional pulp/paper production (e.g. for paper converting or for processing of by-products such as lignin or methanol) | 1
Q2 | Q tot gross | Total gross heat consumption at the pulp and paper mill, calculated from heat production | 6044 | Equation | Name | Description | TJ
| q prim ct | steam used for power generation in a condensing turbine | 150 | Q8 | q shared | heat consumed for shared site functions or included in the total balance term | 269
| q sec sold | secondary heat from the mill sold to external consumers | 90 |  | q shared attr stock | part of shared heat consumption (incl. steam venting and total balance term) that can be attributed to the production of pulp stock based on reasonable assumptions and estimates | 70
| q sec ext | secondary heat from the mill used in own processes, but outside the system boundaries of conventional pulp/paper production (e.g. for paper converting or for processing of by-products such as lignin or methanol) | 20 |  | q shared attr dry | part of shared heat consumption (incl. steam venting and total balance term) that can be attributed to the drying of pulp stock to market pulp based on reasonable assumptions and estimates | 10
Q3 | Q tot net | Total net heat consumption at the pulp and paper mill, calculated from heat production | 5934 |  | q shared attr repulp | part of shared heat consumption (incl. steam venting and total balance term) that can be attributed to the repulping of purchased pulp based on reasonable assumptions and estimates | 2
| q stock meas | measured consumption of primary heat for the production of pulp stock | 3050 |  | q shared attr pa | part of shared heat consumption (incl. steam venting and total balance term) that can be attributed to the actual paper production based on reasonable assumptions and estimates | 30
| q dry meas | measured consumption of primary heat for the drying of pulp stock to market pulp | 130 | Q9 | q shared res | residual shared heat consumption that cannot be clearly attributed to production of pulp stock, drying of pulp, repulping of purchased pulp or actual paper production | 157
| q repulp meas | measured consumption of primary heat for the repulping purchased pulp | 15
| q pa meas | measured consumption of primary heat for the actual paper production | 2550 | Equation | Name | Description | TJ
Q4 | q proc meas | total primary heat consumption measured specifically for the different process sections | 5745 | Q10 | q stock shared | shared heat consumption that has been attributed or allocated to the production of pulp stock | 153.3507
| q site meas | measured consumption of primary heat for shared site functions (e.g. water treatment, office heating, maintenance workshops). Includes all measured primary heat consumption that cannot be directly attributed to any specific part of the production or to steam venting. | 340 | Q11 | q dry shared | shared heat consumption that has been attributed or allocated to the drying of pulp stock to market pulp | 13.5527
| q vent meas | measured venting of steam, which is thereby not utilized for process heating | 40 | Q12 | q repulp shared | shared heat consumption that has been attributed or allocated to the repulping of purchased pulp | 2.4099
Q5 | Q tot meas | Total measured primary heat consumption | 6125 | Q13 | q pa shared | shared heat consumption that has been attributed or allocated to the actual paper production | 99.6867
Q6 | q prim bal | balance term for primary heat, deviation between production and measured consumption (includes losses, unmeasured consumption, measurement errors, etc.) | -81 |  |  | Control value (should be zero) | 0
|  |  |  | Equation | Name | Description | TJ
|  |  |  | Q14 | Q stock | Consumption of heat for production of pulp stock | 2923.3507
|  |  |  | Q15 | Q dry | Consumption of heat for drying of market pulp | 163.5527
|  |  |  | Q16 | Q repulp | Consumption of heat for repulping of purchased pulp | 27.4099
|  |  |  | Q17 | Q pa | Consumption of heat for production of paper from pulp stock | 2819.6867
TOTAL FUEL CONSUMPTION
Equation | Name | Description | TJ | Equation | Name | Description | TJ | KEY PERFORMANCE INDICATORS
|  | Solid biofuels - overall balance |  |  |  | Sold energy products that were generated within the internal system boundaries |  | Alternative 0: total consumption of fuel incl. fuel for boilers, inner system boundaries
| fu bio own solid | solid biofuels (e.g. falling bark) generated at the mill site but outside the "inner system boundaries" (i.e. in the debarking and chipping plant) | 3020 |  | fu sold tall/turp | sold tall oil and turpentine | 60 | Alternative 1: excl. fuel for boilers, inner system boundaries
| fu bio purch solid | purchased bark, wood chips and other solid biofuels | 230 |  | fu sold oth | other energy products sold (e.g. lignin, methanol), excl. bark and other solid biofuels generated from debaring and chipping | 4 |  |  | alt 0 | alt 0 | alt 1 | alt 1
| fu sold solid | sold bark and other solid fuel generated in the wood handling plant | 10 | F11 | Fu sold inner | Total sold energy products that were gerenated within the internal system boundaries | 64 | Fuel consumption | Unit | Equation | Value | Equation | Value
F1 | Fu bio solid inner | bark or other solid biofuels used for heat production at the mill (combusted in boilers or used for direct heating) | 3240 |  |  |  |  | - in total for the mill per ton of final product | GJ/ton | F31 | 8.4738 | F37 | 1.5
|  | Control value (should be zero) | 0 | Equation | Name | Description | TJ | - per ton of pulp stock produced | GJ/ADt | F32 | 4.3969 | F38 | 1.0425
|  | Fuel used for the production of steam and hot water in own boilers |  | F12 | Fu tot inner net | Total consumption of fuels, inner system boundaries | 3389.5294 | - for drying, per ton of market pulp produced | GJ/ADt | F33 | - | F39 | -
| fu solid bio boil | self-generated and purchased bark and other solid biofuels | 3020 |  |  |  |  | - per ton of market pulp produced | GJ/ADt | F34 | - | F40 | -
| fu liq bio boil | purchased tall oil pitch and other liquid biofuels | 0 | Equation | Name | Description | TJ | - per ton of paper produced from purchased pulp | GJ/ton | F35 | - | F41 | -
| fu gas bio boil | purchased biogas | 0 | F13 | fu stock boil | fuel used to produce heat in the form of steam or hot water allocated to the production of pulp stock | 1405.7747 | - per ton of paper produced from pulp stock | GJ/ton | F36 | 3.6823 | F42 | 0.2925
| fu oil fos boil | fossil fuel oil | 50 | F14 | fu dry boil | fuel used to produce heat in the form of steam or hot water allocated to the drying of pulp stock to market pulp | 78.6489
| fu gas fos boil | other fossil fuels, e.g. LPG and natural gas | 20 | F15 | fu repulp boil | fuel used to produce heat in the form of steam or hot water allocated to the repulping of purchased pulp | 13.1808
F2 | Fu boil inner gross | Total fuel used for heat production in boilers, inner system boundaries, gross | 3090 | F16 | fu pa boil | fuel used to produce heat in the form of steam or hot water allocated to the actual paper production | 1355.925
| η ext | efficiency of bark boiler or other power boiler that produce steam that is delivered externally, or used at the mill but in processes outside the system boundaries of conventional pulp/paper production. If the efficiency of the boiler is not known, a standard value of 85% is used. | 0.85
F3 | fu sold prim heat | fuel used to produce primary heat that is delivered externally (e.g. to district heating) | 58.8235 | Equation | Name | Description | TJ
F4 | fu ext prim heat | fuel used to produce primary heat used in own processes, but outside the system boundaries of conventional pulp/paper production | 1.1765 | F17 | Fu stock | Total consumption of fuel for the production of pulp stock | 1758.7747
| η ct | efficiency of bark boiler or other power boiler that produce steam for condensing power production. If the efficiency of the boiler is not known, a standard value of 85% is used. | 0.85 | F18 | Fu dry | Total consumption of fuel for drying of market pulp | 143.6489
F5 | fu ct | fuel used to produce steam for condensing power production | 176.4706 | F19 | Fu repulp | Total consumption of fuel for repulping of purchased pulp | 14.1808
F6 | Fu boil inner net | Total fuel used for heat production in boilers, inner system boundaries, net | 2853.5294 | F20 | Fu pa | Total consumption of fuel for production of paper from pulp stock | 1472.925
Fuel used for direct heating (e.g. in a lime kiln)
| fu solid bio dir | self-generated or purchased solid biofuels (e.g. wood powder from bark or sawdust) | 220 | Alternative 1: only including fuel for other purposes than for heat production in boilers, inner system boundary
| fu liq bio dir | purchased pitch oil and other liquid biofuels | 210 | Equation | Name | Description | TJ
| fu gas bio dir | purchased biogas | 0 | F21 | Fu tot inner net | Total consumption of fuel excl. fuel for boilers, inner system boundaries | 600
| fu oil fos dir | fossil fuel oil | 50 | F22 | Fu stock alt | Consumption of fuel for the production of pulp stock, excl. fuel for boilers | 417
| fu gas fos dir | other fossil fuels, e.g. LPG and natural gas | 10 | F23 | Fu dry alt | Consumption of fuel for drying of market pulp, excl. fuel for boilers | 65
F7 | Fu dir inner | Total fuel used for direct heating, inner system boundaries (calculated from fuel type) | 490 | F24 | Fu repulp alt | Consumption of fuel for repulping of purchased pulp, excl. fuel for boilers | 1
| fu stock dir | fuel used for direct heating in the production of pulp stock, e.g. fuel for the lime kiln | 330 | F25 | Fu pa alt | Consumption of fuel for actual paper production, excl. fuel for boilers | 117
| fu dry dir | fuel used for direct heating in the drying of market pulp, e.g. in direct-fired flake dryers | 60
| fu pa dir | fuel used for direct heating in the actual paper production, e.g., for drying of paper or coating | 100 | Alternative 2: total fuel consumption, outer system boundaries (not used as input for any KPIs)
F8 | Fu dir inner | Total fuel used for direct heating, inner system boundaries (calculated from fuel use) | 490 | Equation | Name | Description | TJ
|  | Control value (should be zero) | 0 | F26 | x bio own | share of total solid biofuel use that were generated at the mill | 0.9321
|  | Fuels used for internal transports or other purposes than indirect and direct heating |  | F27 | Fu boil outer gross | Total fuel consumption for heat production in boilers, outer system boundaries, gross | 275.0617
| fu transp bio | biofuels used for on-site transports e.g. renewable transportation fuels such as biodiesel and ethanol | 20 | F28 | Fu boil outer net | Total fuel consumption for heat production in boilers, outer system boundaries, net | 38.5911
| fu transp fos | fossil fuels used for on-site transports, e.g. petrol and diesel | 88 | F29 | Fu dir outer | Total fuel consumption for direct heating, outer system boundaries (calculated from fuel type) | 284.9383
| fu remain bio | any remaining fuel use for other purposes, bio | 1 | F30 | Fu tot outer | Total consumption of fuels, outer system limit | 369.5294
| fu remain fos | any remaining fuel use for other purposes, fossil | 1
F9 | Fu other | Total transportation fuels and other fuel (calculated from fuel type) | 110
| fu stock oth | transportation fuels and other fuels used in operations that can be attributed to the production of pulp stock, e.g. trucks in the woodyard | 87
| fu dry oth | transportation fuels and other fuels used in operations that can be attributed to the pulp drying and subsequent steps, e.g. trucks for handling finished product | 5
| fu repulp oth | transportation fuels and other fuels used in operations that can be attributed to the repulping of purchased pulp, e.g. in the unloading of purchased pulp | 1
| fu pa oth | transportation fuels and other fuels used in operations that can be attributed to the actual paper production, e.g. trucks for handling finished product | 17
F10 | Fu other | Total transportation fuels and other fuel (calculated from fuel use) | 110
|  | Control value (should be zero) | 0
FOSSIL FUEL CONSUMPTION
Equation | Name | Description | TJ | Equation | Name | Description | TJ | KEY PERFORMANCE INDICATORS
|  | Fossil fuel used for the production of steam and hot water |  | fF10 | Fu tot fos | Total consumption of fossil fuels | 213.9407 | Alternative 0: total consumption of fossil fuels incl fuel for boilers
| fu oil fos boil | fossil fuel oil | 50 |  |  |  |  | Alternative 1: excl fuel for boilers
| fu gas fos boil | other fossil fuels, e.g. LPG and natural gas | 20 | Equation | Name | Description | TJ |  |  | alt 0 | alt 0 | alt 1 | alt 1
fF1 | Fu boil gross fos | Total consumption of fossil fuel used in boilers to produce heat, gross | 70 | fF11 | fu stock boil fos | fossil fuel used to produce heat in the form of steam or hot water allocated to the production of pulp stock | 31.9926 | Fossil fuel consumption | Unit | Equation | Value | Equation | Value
| η fos ext | efficiency of fossil-fired power boiler producing steam that is delivered externally, or used at the mill but in processes outside the system boundaries of conventional pulp/paper production. Defaults to 90% if the efficiency of the boiler is not known. Leave blank if fossil fuel is never used to produce such heat. | 0.9 | fF12 | fu dry boil fos | fossil fuel used to produce heat in the form of steam or hot water allocated to the drying of pulp stock to market pulp | 1.7899 | - in total for the mill per ton of final product | GJ/ton | fF24 | 0.53485 | fF30 | 0.3725
fF2 | fu sold prim heat fos | fossil fuel used to produce primary heat that is delivered externally (e.g. to district heating) | 1.2585 | fF13 | fu repulp boil fos | fossil fuel used to produce heat in the form of steam or hot water allocated to the repulping of purchased pulp | 0.29997 | - per ton of pulp stock produced | GJ/ADt | fF25 | 0.31998 | fF31 | 0.24
fF3 | fu ext prim heat fos | fossil fuel used to produce primary heat used in own processes, but outside the system boundaries of conventional pulp/paper production | 0.025171 | fF14 | fu pa boil fos | fossil fuel used to produce heat in the form of steam or hot water allocated to the actual paper production | 30.8582 | - for drying, per ton of market pulp produced | GJ/ADt | fF26 | - | fF32 | -
| η fos ct | efficiency of fossil-fired power boiler producing steam used for power generation in a condensing turbine. Defaults to 90% if the efficiency of the boiler is not known. Leave blank if fossil fuel is never used to produce steam for condensing power generation. | 0.9 |  |  |  |  | - per ton of market pulp produced | GJ/ADt | fF27 | - | fF33 | -
fF4 | fu ct fos | fossil fuel used to produce steam for condensing power production | 3.7756 | Equation | Name | Description | TJ | - per ton of paper produced from purchased pulp | GJ/ton | fF28 | - | fF34 | -
fF5 | Fu boil net fos | Total consumption of fossil fuel used in boilers to produce heat, net | 64.9407 | fF15 | Fu stock fos | Fossil fuel for production of pulp stock | 127.9926 | - per ton of paper produced from pulp stock | GJ/ton | fF29 | 0.10965 | fF35 | 0.0325
|  | Fossil fuel used for direct heating |  | fF16 | Fu dry fos | Fossil fuel for drying of market pulp | 41.7899
| fu eo fos dir | fossil fuel oil | 50 | fF17 | Fu repulp fos | Fossil fuel for repulping of purchased pulp | 0.29997
| fu gas fos dir | other fossil fuels, e.g. LPG and natural gas | 10 | fF18 | Fu pa fos | Fossil fuel for actual paper production | 43.8582
fF6 | Fu dir fos | Total fossil fuel used for direct heating (calculated from fuel type) | 60
| fu stock dir fos | fossil fuel used for direct heating in the production of pulp stock, e.g. in the lime kiln | 20 | Alternative 1: only including fuel for other purposes than for heat production in boilers
| fu dry dir fos | fossil fuel used for direct heating in the drying of market pulp, e.g. in direct-fired flake dryers | 35 | Equation | Name | Description | TJ
| fu pa dir fos | fossil fuel used for direct heating in the actual paper production, e.g. for drying of paper or coating | 5 | fF19 | Fu tot fos alt | Total consumption of fossil fuel, excl fuel for boilers | 149
fF7 | Fu dir fos | Total fossil fuel used for direct heating (calculated from fuel use) | 60 | fF20 | Fu stock fos alt | Fossil fuel for production of pulp stock, excl fuel for boilers | 96
|  | Control value (should be zero) | 0 | fF21 | Fu dry fos alt | Fossil fuel for drying of market pulp, excl fuel for boilers | 40
|  | Fossil fuels used for transports and other purposes than indirect or direct heating |  | fF22 | Fu repulp fos alt | Fossil fuel for repulping purchased pulp, excl fuel for boilers | 0
| fu transp fos | fossil fuels used for on-site transports, e.g. petrol and diesel | 88 | fF23 | Fu pa fos alt | Fossil fuel for actual paper production, excl fuel for boilers | 13
| fu other fos | any remaining fossil fuel use for other purposes | 1
fF8 | Fu other fos | Total consumption of fossil fuel used for other purposes than indirect or direct heating (calculated from fuel type) | 89
| fu stock oth fos | fossil transportation fuels and other fossil fuels used in operations that can be attributed to the production of pulp stock, e.g. trucks in the woodyard | 76
| fu dry oth fos | fossil transportation fuels and other fossil fuels used in operations that can be attributed to the pulp drying and subsequent steps, e.g. trucks for handling finished product | 5
| fu repulp oth fos | fossil transportation fuels and other fossil fuels used in operations that can be attributed to the repulping of purchased pulp, e.g. in the unloading of purchased pulp | 0
| fu pa oth fos | fossil transportation fuels and other fossil fuels used in operations that can be attributed to the actual paper production, e.g. trucks for handling finished product | 8
fF9 | Fu other fos | Total consumption of fossil fuel used for other purposes than indirect or direct heating (calculated from fuel use) | 89
|  | Control value (should be zero) | 0
Comments and notes
Note on C86: Åkesson, Olof: Soot blowing steam and steam used for the production of power in condensing turbines is not included here.
Note on C87: Åkesson, Olof: Soot blowing steam and steam used for the production of power in condensing turbines is not included here.
Note on D174: Åkesson, Olof: 0,90 generellt antagande, justeras efter aktuell verkningsgrad. Lämnas tom om fossilt bränsle aldrig används för att producera kondensel.