## Mech+Paper
|  | Version date of the calculation model | 2025-07-08
INTEGRATED MECHANICAL PULP AND PAPER MILL
NAME OF THE MILL |  | FOREST KRAFT PULP AND PAPER MILL |  |  | Green with blue text = Cells where data is to be entered
LOCATION |  | FORESTVILLE |  |  | Yellow with black text = Calculated data
Blue = Calculated KPIs
|  | Date of current calculation | 202X-XX-XX |  | Orange = Control cell
|  | Business year to which the calculation refers | 202X |  | Pink = Cells linking data from another cell
Grey = Input data, multiple choice
NOTE! Values provided in input data cells ​​are only there as examples and to check that the formulas work. Such data is more or less randomly selected and does not represent any real usage.
META DATA
Area |  | Desription |  | Value | Unit | Comments
Mech pulp | Typ of pulp | State type of pulp | TMP | 200000
Pulp | Wood | State the type of wood raw material used [Insert rows as needed (if multiple types of wood raw material)] | Softwood - logs | 80 | % | [Indicate approximate share of the total raw material used (if more than one type is used)]
Pulp | Wood | State the type of wood raw material used [Insert rows as needed (if multiple types of wood raw material)] | Hardwood - logs | 20 | % | [Indicate approximate share of the total raw material used (if more than one type is used)]
Pulp | Bleaching | State the type(s) of bleaching used, and pulp production of each type [Insert rows as needed (if multiple types of bleaching)] | Hydrogen peroxide | 400000 | ADt
Pulp | Production of bleaching chemicals | State whether used bleaching chemicals are purchased or self-produced on-site | Purchased | - | -
Pulp | Freeness | State pulp freeness [Insert rows as needed (if multiple types of wood raw material)] |  | 150 | ml CSF | [State values for main pulp types, or give an interval]
Pulp | Freeness | State pulp freeness [Insert rows as needed (if multiple types of wood raw material)] |  | 350 | ml CSF | [State values for main pulp types, or give an interval]
Paper | Type of paper/board | State which type(s) of paper/board are produced, and annual production of each type [Insert rows as needed (if multiple types of paper/board)] | Printing paper | 250000 | ton
Paper | Type of paper/board | State which type(s) of paper/board are produced, and annual production of each type [Insert rows as needed (if multiple types of paper/board)] | Newsprint | 150000 | ton
Paper | Filler, coating | Specify if filler or coating agent is used (increases weight of paper production) [Insert rows as needed] | Filler | 35000 | ton
Paper | Filler, coating | Specify if filler or coating agent is used (increases weight of paper production) [Insert rows as needed] | Coating | 15000 | ton
Energy system | Turbines | Enter type of turbine (back pressure/condensation) and number [Insert rows as needed (if multiple types of turbines)] | Back pressure | 1 | -
Energy system | Steam pressure | List the steam pressures used in the process. [Insert rows as needed] |  | 11 | bar(a) | [Comment which process sections this steam pressure is used]
Energy system | Steam pressure | List the steam pressures used in the process. [Insert rows as needed] |  | 3 | bar(a) | [Comment which process sections this steam pressure is used]
Special products | Production of special products | List the special products produced at the mill, and the annual production of each type [Insert rows as needed] | Biogas | 20 | TJ
Other information of relevance: (for example: If data is based on anything other than mainly continuous measurements; Important differences compared to previous years; Important differences compared to similar mills; Other supplied benefits and services (e.g. demand flexibility towards the electric grid) that affect energy consumption; Other things that are important to consider when interpreting the KPIs)
PRODUCTION
Equation | Name | Description | ADt
P1 | Pu stock | production of av pulp stock (including pulp stock dried to market pulp) | 370000
P2 | Pu market | sold market pulp | 0
P3 | Pu purch | purchased pulp | 0
ton
P4 | Pa tot | production of paper and board (saleable product, before potential converting) | 400000
ADt + ton
P5 | Final prod | total final products pulp and paper | 400000
ELECTRICITY CONSUMPTION
Equation | Name | Description | TJ | Equation | Name | Description | TJ | KEY PERFORMANCE INDICATORS
| el purch | electricity purchased | 705 | E7 | el stock shared | shared electricity consumption that has been attributed or allocated to the production of pulp stock | 113.75 | Alternative 0: total electricity consumption, incl. electricity to electric boilers
| el prod bpt | electricity produced as back pressure power in the turbines at the mill | 800 | E8 | el dry shared | shared electricity consumption that has been attributed or allocated to the drying of pulp stock to market pulp | 10.625 | Alternative 1: excl. electricity used for heat production in electric boilers
| el prod ct | electricity produced as condensing power in the turbines at the mill | 100 | E9 | el repulp shared | shared electricity consumption that has been attributed or allocated to the repulping of purchased pulp | 3.125 |  |  | alt 0 | alt 0 | alt 1 | alt 1
| el sold | electricity sold to the grid | 0 | E10 | el pa shared | shared electricity consumption that has been attributed or allocated to the actual paper production | 77.5 | Elfförbrukning | Unit | Equation | Value | Equation | Value
| el ext | electricity used in own processes, but outside the system boundaries of conventional pulp/paper production (e.g. for paper converting) | 20 |  |  |  |  | - in total for the mill, per ton of final product | GJ/ADt+ton | E19 | 3.9625 | E26 | 3.9125
E1 | El tot supply | Total electricity consumption in the pulp and paper mill calculated from production and trade (supply side) | 1585 | Equation | Name | Description | TJ | - per ton of pulp stock produced | GJ/ADt | E20 | 2.2258 | E27 | 2.1993
| el stock meas | measured electricity consumption for pulp stock production | 700 | E11 | el stock fuel | electricity used for heat production allocated to the production of pulp stock | 9.7947 | - for drying, per ton of market pulp produced | GJ/ADt | E21 | - | E28 | -
| el dry meas | measured electricity consumption for drying of pulp stock to market pulp and subsequent handling | 50 | E12 | el dry fuel | electricity used for heat production allocated to the drying of pulp stock to market pulp | 1.0793 | - per ton of market pulp produced | GJ/ADt | E22 | - | E29 | -
| el repulp meas | measured electricity consumption for repulping of purchased pulp | 10 | E13 | el repulp fuel | electricity used for heat production allocated to the repulping of purchased pulp | 0.07798 | - per ton of paper produced from pulp stock | GJ/ton | E23 | 1.7164 | E30 | 1.6938
| el pa meas | measured electricity consumption for the actual paper production | 600 | E14 | el pa fuel | electricity used for heat production allocated to the actual paper production | 9.048 | - per ton of paper produced from purchased pulp | GJ/ton | E24 | - | E31 | -
E2 | el proc meas | total electricity consumption measured specifically for the different process sections | 1360 |  |  |  |  | Degree of self-sufficiency in electricity supply | - | E25 | 56.78% | E32 | 57.51%
| el site meas | measured electricity consumption for shared site functions, i.e. electricity used for e.g. water treatment, offices, maintenance workshop and not used in electric boilers for heat production | 75 | Equation | Name | Description | TJ
| el fuel | electricity consumption for the production of heat in electric boilers and electricity for other boiler operation (use of electricity as "fuel") | 20 | E15 | El stock | Consumption of electricity for production of pulp stock | 823.5447
E3 | El tot meas | Total measured consumption of electricity in the pulp and paper mill | 1455 | E16 | El dry | Consumption of electricity for drying of pulp stock to market pulp | 61.7043
E4 | el bal | balance term for electricity, deviation between supply and measured use (e.g. includes losses, unmeasured consumption, measurement errors, etc.) | 130 | E17 | El repulp | Consumption of electricity for repulping of purchased pulp | 13.203
E5 | el shared | electricity consumed for shared functions or included in the total balance term | 205 | E18 | El pa | Consumption of electricity for production of paper from pulp | 686.548
| el shared attr stock | part of shared electricity consumption (incl. total balance term) that can be attributed to the production of pulp stock based on reasonable assumptions and estimates | 35
| el shared attr dry | part of shared electricity consumption (incl. total balance term) that can be attributed to the drying of pulp stock to market pulp based on reasonable assumptions and estimates | 5
| el shared attr repulp | part of shared electricity consumption (incl. shared balance item) that can be attributed to the repulping of purchased pulp based on reasonable assumptions and estimates | 2
| el shared attr pa | part of shared electricity consumption (incl. shared balance item) that can be attributed to the actual paper production based on reasonable assumptions and estimates | 10
E6 | el shared res | residual shared electricity consumption that cannot be clearly allocated to specific process sections | 153
HEAT CONSUMPTION |  | see PM section 2.4 'Heat' for further instructions on how to determine input data for production and consumption of steam
Equation | Name | Description | TJ | Equation | Name | Description | TJ | KEY PERFORMANCE INDICATORS
| q turb | steam supplied to the process as extraction or back pressure steam from turbines, i.e. steam from turbines connected to a solid fuel boiler or another boiler | 5000 |  | q stock→sec | secondary heat recovered from the production of pulp stock | 280 | Alternative 0: heat consumption including refiner steam
| q dir | direct reduction of steam supplied to the process from solid fuel boiler or another boiler via expansion valves, i.e., without passing through a back-pressure turbine | 1000 |  | q dry→sec | secondary heat recovered from the drying of pulp stock to market pulp | 0 | Alternative 1: heat consumption excluding refiner steam
| q elec b | steam produced in an electric boiler | 10 |  | q repulp→sec | secondary heat recovered from the repulping of purchased pulp | 0 |  |  | alt 0 | alt 0 | alt 1 | alt 1
| q other b | steam produced in another boiler, not connected to turbine | 20 |  | q pa→sec | secondary heat recovered from the actual paper production | 0 | Heat consumption | Unit | Equation | Value | Equation | Value
| q hw b | hot water produced in a boiler on-site (e.g. oil boiler or electric boiler) and condensate from condensing turbine if used for process heating | 15 |  | q sec→stock | secondary heat used for the production of pulp stock | 0 | - in total for the mill per ton of final product | GJ/ADt+ton | Q19 | 23.6324 | Q27 | 14.485
Q1 | q prod b | steam produced in boilers | 6045 |  | q sec→dry | secondary heat used for the drying of pulp stock to market pulp | 20 | - per ton of pulp stock produced | GJ/ADt | Q20 | 11.5736 | Q28 | 3.6006
| q prod ref | steam produced in refiners | 3000 |  | q sec→repulp | secondary heat used for the repulping of purchased pulp | 10 | - for drying, per ton of market pulp produced | GJ/ADt | Q21 | -
Q2 | q prod tot | heat production on-site inculding refiner steam | 9045 |  | q sec→pa | secondary heat used for the actual paper production | 170 | - per ton of market pulp produced | GJ/ADt | Q22 | - | Q29 | -
| q purch | steam or hot water purchased from an external supplier | 20 | Q8 | q sec bal | balance term for secondary heat | -30 | - per ton of paper produced from pulp stock | GJ/ton | Q23 | 9.8895
| q prim sold | primary heat sold to external consumers | 160 |  |  |  |  | - per ton of paper produced from purchased pulp | GJ/ton | Q24 | -
| q ref sold | refiner steam sold to external consumers | 50 | Equation | Name | Description | TJ
| q prim ext | primary heat used in own processes, but outside the system boundaries of conventional pulp/paper production (e.g. for paper converting) | 1 | Q9 | q shared | heat consumed for shared site functions or included in the total balance term | 2909 | KEY PERFORMANCE INDICATORS
Q3 | Q tot gross | Total gross heat consumption at the pulp and paper mill, calculated from heat production | 8854 |  | q shared attr stock | part of shared heat consumption (incl. steam venting and total balance term) that can be attributed to the production of pulp stock based on reasonable assumptions and estimates | 70 | Steam recovery from refiners | Unit | Equation | Value
| q prim ct | steam used for power generation in a condensing turbine | 140 |  | q shared attr dry | part of shared heat consumption (incl. steam venting and total balance term) that can be attributed to the drying of pulp stock to market pulp based on reasonable assumptions and estimates | 10 | -share of total heat consumption covered by refiner steam | - | Q25 | 33.74%
| q sec sold | secondary heat from the mill sold to external consumers | 90 |  | q shared attr repulp | part of shared heat consumption (incl. steam venting and total balance term) that can be attributed to the repulping of purchased pulp based on reasonable assumptions and estimates | 2 | -steam generated through heat recovery from refiners per ton of market pulp produced | GJ/ADt | Q26 | 8.1081
| q sec ext | secondary heat from the mill used in own processes, but outside the system boundaries of conventional pulp/paper production (e.g. for paper converting) | 20 |  | q shared attr pa | part of shared heat consumption (incl. steam venting and total balance term) that can be attributed to the actual paper production based on reasonable assumptions and estimates | 30
Q4 | Q tot net | Total net heat consumption at the pulp and paper mill, calculated from heat production | 8744 | Q10 | q shared res | residual shared heat consumption that cannot be clearly attributed to production of pulp stock, drying of pulp, repulping of purchased pulp or actual paper production | 2797
| q stock meas | measured consumption of primary heat, including refiner steam, for the production of pulp stock | 3050
| q dry meas | measured consumption of primary heat, including refiner steam, for the drying of pulp stock to market pulp | 300 | Equation | Name | Description | TJ
| q repulp meas | measured consumption of primary heat, including refiner steam, for the repulping purchased pulp | 15 | Q11 | q stock shared | shared heat consumption that has been attributed or allocated to the production of pulp stock | 1512.2401
| q pa meas | measured consumption of primary heat, including refiner steam, for the actual paper production | 2550 | Q12 | q dry shared | shared heat consumption that has been attributed or allocated to the drying of pulp stock to market pulp | 151.8597
Q5 | q proc meas | total primary heat consumption measured specifically for the different process sections | 5915 | Q13 | q repulp shared | shared heat consumption that has been attributed or allocated to the repulping of purchased pulp | 9.093
| q site meas | measured consumption of primary heat for shared site functions (e.g. water treatment, office heating, maintenance workshops). Includes all measured primary heat consumption that cannot be directly attributed to any specific part of the production or to steam venting. | 340 | Q14 | q pa shared | shared heat consumption that has been attributed or allocated to the actual paper production | 1235.8073
| q vent meas | measured venting of steam, which is thereby not utilized for process heating | 40 |  |  | Control value (should be zero) | 0
Q6 | Q tot meas | Total measured primary heat consumption | 6295
Q7 | q prim bal | balance term for primary heat, deviation between production and measured consumption (includes losses, unmeasured consumption, measurement errors, etc.) | 2559 | Equation | Name | Description | TJ
|  |  |  | Q15 | Q stock | Consumption of heat for production of pulp stock | 4282.2401
|  |  |  | Q16 | Q dry | Consumption of heat for drying of market pulp | 471.8597
|  |  |  | Q17 | Q repulp | Consumption of heat for repulping of purchased pulp | 34.093
|  |  |  | Q18 | Q pa | Consumption of heat for production of paper from pulp stock | 3955.8073
TOTAL FUEL CONSUMPTION
Equation | Name | Description | TJ | Equation | Name | Description | TJ | KEY PERFORMANCE INDICATORS
|  | Solid biofuels - overall balance |  |  |  | Sold energy products that were generated within the internal system boundaries |  | Alternative 0: total consumption of fuel incl. fuel for boilers, inner system boundaries
| fu bio own solid | solid biofuels (e.g. falling bark) generated at the mill site but outside the "inner system boundaries" (i.e. in the debarking and chipping plant) | 2895 |  | fu sold inner | sold energy products (e.g. biogas), excl bark and other solid biofuels generated from debarking and chipping | 0 | Alternative 1: excl. fuel for boilers, inner system boundaries
| fu bio purch solid | purchased bark, wood chips and other solid biofuels | 230 | [6 empty] | alt 0 | alt 0 | alt 1 | alt 1
| fu sold solid | sold bark and other solid fuel generated in the wood handling plant | 10 | Equation | Name | Description | TJ | Fuel consumption | Unit | Equation | Value | Equation | Value
F1 | Fu bio solid inner | bark or other solid biofuels used for heat production at the mill (combusted in boilers or used for direct heating) | 3115 | F11 | Fu tot inner net | Total consumption of fuels, inner system boundaries | 3005.8824 | - in total for the mill per ton of final product | GJ/ADt+ton | F30 | 7.5147 | F36 | 0.675
|  | Control value (should be zero) | 0 |  |  |  |  | - per ton of pulp stock produced | GJ/ADt | F31 | 1.9353 | F37 | 0.23514
|  | Fuel used for the production of steam and hot water in own boilers |  | Equation | Name | Description | TJ | - for drying, per ton of market pulp produced | GJ/ADt | F32 | - | F38 | -
| fu solid bio boil | self-generated and purchased bark and other solid biofuels | 3020 | F12 | fu stock boil | fuel used to produce heat in the form of steam or hot water allocated to the production of pulp stock | 629.0735 | - per ton of market pulp produced | GJ/ADt | F33 | - | F39 | -
| fu liq bio boil | purchased liquid biofuels | 0 | F13 | fu dry boil | fuel used to produce heat in the form of steam or hot water allocated to the drying of pulp stock to market pulp | 222.8085 | - per ton of paper produced from purchased pulp | GJ/ton | F34 | - | F40 | -
| fu gas bio boil | purchased biogas | 0 | F14 | fu repulp boil | fuel used to produce heat in the form of steam or hot water allocated to the repulping of purchased pulp | 16.0984 | - per ton of paper produced from pulp stock | GJ/ton | F35 | 4.9498 | F41 | 0.28
| fu oil fos boil | fossil fuel oil | 50 | F15 | fu pa boil | fuel used to produce heat in the form of steam or hot water allocated to the actual paper production | 1867.9018
| fu gas fos boil | other fossil fuels, e.g. LPG and natural gas | 20
F2 | Fu boil inner gross | Total fuel used for heat production in boilers, inner system boundaries, gross | 3090 | Equation | Name | Description | TJ
| η ext | efficiency of bark boiler or other power boiler that produce steam that is delivered externally. If the efficiency of the boiler is not known, a standard value of 85% is used. | 0.85 | F16 | Fu stock | Total consumption of fuel for the production of pulp stock | 716.0735
F3 | fu sold prim heat | fuel used to produce primary heat that is delivered externally (e.g. to district heating) | 188.2353 | F17 | Fu dry | Total consumption of fuel for drying of market pulp | 292.8085
F4 | fu ext prim heat | fuel used to produce primary heat used in own processes, but outside the system boundaries of conventional pulp/paper production | 1.1765 | F18 | Fu repulp | Total consumption of fuel for repulping of purchased pulp | 17.0984
| η ct | efficiency of bark boiler or other power boiler that produce steam for condensing power production. If the efficiency of the boiler is not known, a standard value of 85% is used. | 0.85 | F19 | Fu pa | Total consumption of fuel for production of paper from pulp stock | 1979.9018
F5 | fu ct | fuel used to produce steam for condensing power production | 164.7059
F6 | Fu boil inner net | Total fuel used for heat production in boilers, inner system boundaries, net | 2735.8824 | Alternative 1: only including fuel for other purposes than for heat production in boilers, inner system boundary
|  | Fuel used for direct heating |  | Equation | Name | Description | TJ
| fu solid bio dir | self-generated or purchased solid biofuels (e.g. wood powder from bark or sawdust) | 95 | F20 | Fu tot inner net | Total consumption of fuel excl. fuel for boilers, inner system boundaries | 270
| fu liq bio dir | purchased liquid biofuels | 5 | F21 | Fu stock alt | Consumption of fuel for the production of pulp stock, excl. fuel for boilers | 87
| fu gas bio dir | purchased biogas | 0 | F22 | Fu dry alt | Consumption of fuel for drying of market pulp, excl. fuel for boilers | 70
| fu oil fos dir | fossil fuel oil | 50 | F23 | Fu repulp alt | Consumption of fuel for repulping of purchased pulp, excl. fuel for boilers | 1
| fu gas fos dir | other fossil fuels, e.g. LPG and natural gas | 10 | F24 | Fu pa alt | Consumption of fuel for actual paper production, excl. fuel for boilers | 112
F7 | Fu dir inner | Total fuel used for direct heating, inner system boundaries (calculated from fuel type) | 160
| fu dry dir | fuel used for direct heating in the drying of market pulp, e.g. in direct-fired flake dryers | 65 | Alternative 2: total fuel consumption, outer system boundaries (not used as input for any KPIs)
| fu pa dir | fuel used for direct heating in the actual paper production, e.g., for drying of paper or coating | 95 | Equation | Name | Description | TJ
F8 | Fu dir inner | Total fuel used for direct heating, inner system boundaries (calculated from fuel use) | 160 | F25 | x bio own | share of total solid biofuel use that were generated at the mill | 0.92937
|  | Control value (should be zero) | 0 | F26 | Fu boil outer gross | Total fuel consumption for heat production in boilers, outer system boundaries, gross | 283.2905
|  | Fuels used for internal transports or other purposes than indirect and direct heating |  | F27 | Fu boil outer net | Total fuel consumption for heat production in boilers, outer system boundaries, net | -70.8271
| fu transp bio | biofuels used for on-site transports e.g. renewable transportation fuels such as biodiesel and ethanol | 20 | F28 | Fu dir outer | Total fuel consumption for direct heating, outer system boundaries (calculated from fuel type) | 71.7095
| fu transp fos | fossil fuels used for on-site transports, e.g. petrol and diesel | 88 | F29 | Fu tot outer | Total consumption of fuels, outer system limit | 110.8824
| fu remain bio | any remaining fuel use for other purposes, bio | 1
| fu remain fos | any remaining fuel use for other purposes, fossil | 1
F9 | Fu other | Total transportation fuels and other fuel (calculated from fuel type) | 110
| fu stock oth | transportation fuels and other fuels used in operations that can be attributed to the production of pulp stock, e.g. trucks in the woodyard | 87
| fu dry oth | transportation fuels and other fuels used in operations that can be attributed to the pulp drying and subsequent steps, e.g. trucks for handling finished product | 5
| fu repulp oth | transportation fuels and other fuels used in operations that can be attributed to the repulping of purchased pulp, e.g. in the unloading of purchased pulp | 1
| fu pa oth | transportation fuels and other fuels used in operations that can be attributed to the actual paper production, e.g. trucks for handling finished product | 17
F10 | Fu other | Total transportation fuels and other fuel (calculated from fuel use) | 110
|  | Control value (should be zero) | 0
FOSSIL FUEL CONSUMPTION
Equation | Name | Description | TJ | Equation | Name | Description | TJ | KEY PERFORMANCE INDICATORS
|  | Fossilt bränsle som används för produktion av ånga och varmvatten |  | fF10 | Fu tot fos | Total consumption of fossil fuels | 211.4236 | Alternative 0: total consumption of fossil fuels incl fuel for boilers
| fu oil fos boil | fossil fuel oil | 50 |  |  |  |  | Alternative 1: excl fuel for boilers
| fu gas fos boil | other fossil fuels, e.g. LPG and natural gas | 20 | Equation | Name | Description | TJ |  |  | alt 0 | alt 0 | alt 1 | alt 1
fF1 | Fu boil gross fos | Total consumption of fossil fuel used in boilers to produce heat, gross | 70 | fF11 | fu stock boil fos | fossil fuel used to produce heat in the form of steam or hot water allocated to the production of pulp stock | 14.3533 | Fossil fuel consumption | Unit | Equation | Value | Equation | Value
| η fos ext | efficiency of fossil-fired power boiler producing steam that is delivered externally, or used at the mill but in processes outside the system boundaries of conventional pulp/paper production. Defaults to 90% if the efficiency of the boiler is not known. Leave blank if fossil fuel is never used to produce such heat. | 0.9 | fF12 | fu dry boil fos | fossil fuel used to produce heat in the form of steam or hot water allocated to the drying of pulp stock to market pulp | 5.0837 | - in total for the mill per ton of final product | GJ/ADt+ton | fF24 | 0.52856 | fF30 | 0.3725
fF2 | fu sold prim heat fos | fossil fuel used to produce primary heat that is delivered externally (e.g. to district heating) | 4.0273 | fF13 | fu repulp boil fos | fossil fuel used to produce heat in the form of steam or hot water allocated to the repulping of purchased pulp | 0.36731 | - per ton of pulp stock produced | GJ/ADt | fF25 | 0.2442 | fF31 | 0.20541
fF3 | fu ext prim heat fos | fossil fuel used to produce primary heat used in own processes, but outside the system boundaries of conventional pulp/paper production | 0.025171 | fF14 | fu pa boil fos | fossil fuel used to produce heat in the form of steam or hot water allocated to the actual paper production | 42.6192 | - for drying, per ton of market pulp produced |  | fF26 | - | fF32 | -
| η fos ct | efficiency of fossil-fired power boiler producing steam used for power generation in a condensing turbine. Defaults to 90% if the efficiency of the boiler is not known. Leave blank if fossil fuel is never used to produce steam for condensing power generation. | 0.9 |  |  |  |  | - per ton of market pulp produced | GJ/ADt | fF27 | - | fF33 | -
fF4 | fu ct fos | fossil fuel used to produce steam for condensing power production | 3.5239 | Equation | Name | Description | TJ | - per ton of paper produced from purchased pulp | GJ/ton | fF28 | - | fF34 | -
fF5 | Fu boil net fos | Total consumption of fossil fuel used in boilers to produce heat, net | 62.4236 | fF15 | Fu stock fos | Fossil fuel for production of pulp stock | 90.3533 | - per ton of paper produced from pulp stock | GJ/ton | fF29 | 0.13905 | fF35 | 0.0325
|  | Fossil fuel used for direct heating |  | fF16 | Fu dry fos | Fossil fuel for drying of market pulp | 64.0837
| fu eo fos dir | fossil fuel oil | 50 | fF17 | Fu repulp fos | Fossil fuel for repulping of purchased pulp | 1.3673
| fu gas fos dir | other fossil fuels, e.g. LPG and natural gas | 10 | fF18 | Fu pa fos | Fossil fuel for actual paper production | 55.6192
fF6 | Fu dir fos | Total fossil fuel used for direct heating (calculated from fuel type) | 60
| fu dry dir fos | fossil fuel used for direct heating in the drying of market pulp, e.g. in direct-fired flake dryers | 55 | Alternative 1: only including fuel for other purposes than for heat production in boilers
| fu pa dir fos | fossil fuel used for direct heating in the actual paper production, e.g. for drying of paper or coating | 5 | Equation | Name | Description | TJ
fF7 | Fu dir fos | Total fossil fuel used for direct heating (calculated from fuel use) | 60 | fF19 | Fu tot fos alt | Total consumption of fossil fuel, excl fuel for boilers | 149
|  | Control value (should be zero) | 0 | fF20 | Fu stock fos alt | Fossil fuel for production of pulp stock, excl fuel for boilers | 76
|  | Fossil fuels used for transports and other purposes than indirect or direct heating |  | fF21 | Fu dry fos alt | Fossil fuel for drying of market pulp, excl fuel for boilers | 59
| fu transp fos | fossil fuels used for on-site transports, e.g. petrol and diesel | 88 | fF22 | Fu repulp fos alt | Fossil fuel for repulping purchased pulp, excl fuel for boilers | 1
| fu other fos | any remaining fossil fuel use for other purposes | 1 | fF23 | Fu pa fos alt | Fossil fuel for actual paper production, excl fuel for boilers | 13
fF8 | Fu other fos | Total consumption of fossil fuel used for other purposes than indirect or direct heating (calculated from fuel type) | 89
| fu stock oth fos | fossil transportation fuels and other fossil fuels used in operations that can be attributed to the production of pulp stock, e.g. trucks in the woodyard | 76
| fu dry oth fos | fossil transportation fuels and other fossil fuels used in operations that can be attributed to the pulp drying and subsequent steps, e.g. trucks for handling finished product | 4
| fu repulp oth fos | fossil transportation fuels and other fossil fuels used in operations that can be attributed to the repulping of purchased pulp, e.g. in the unloading of purchased pulp | 1
| fu pa oth fos | fossil transportation fuels and other fossil fuels used in operations that can be attributed to the actual paper production, e.g. trucks for handling finished product | 8
fF9 | Fu other fos | Total consumption of fossil fuel used for other purposes than indirect or direct heating (calculated from fuel use) | 89
|  | Control value (should be zero) | 0
Comments and notes
Note on C84: Åkesson, Olof: Soot blowing steam and steam used for the production of power in condensing turbines is not included here.
Note on C85: Åkesson, Olof: Soot blowing steam and steam used for the production of power in condensing turbines is not included here.
Note on D131: Åkesson, Olof: Om inte verkningsgraden för pannan är känd sätts den schablonmässigt till 85 %. . Lämnas tom om ingen extern leverans av energi sker.
Note on D134: Åkesson, Olof: Generellt antagande, justeras efter aktuell verkningsgrad. Lämnas tom om ingen kondensel produceras.